## DIR
DEXTER MAGNETIC TECHNOLOGIES
Dimensional Inspection Report.
Supplier (PO#) / Customer (optional): |  |  |  |  | Part Name / Desc. |  | EUV RS SS X MAG HALB END CAP
Part No: | 4022.621.4670 |  | Part Revision : | 1.C | Drawing # and Revision |  | 4022.621.4670
Job # : | Lot Qty: | zero based sampling plan |  |  |  |  | Visual inspection
074364 | 70 | AQL: | 1 | Sample size: | 13 |  | MMPA:
Other:_______________
Characteristic / Balloon # | Drawing requirement |  | Results |  | Measuring instrument / ID# |  | Cal. Due Date | Addl. Comments and Material Notes /Cert #s
| .3 +/- .05 |  | .269, .297 |  | DMC79 |  | 2021-03-12 | CRL
| 3.85 +.15/+.05 |  | 3.936, 3.970 |  | DMC79 |  | 2021-03-12 | CRL
| 8.5 +.15/+.05 |  | 8.545, 8.618 |  | DMC79 |  | 2021-03-12 | CRL
SURFACE FINISH 63
0.1 +/- 0.1 X 45°
NOTE 2
NOTE3
| Inspected by: |  |  |  |  | Date:

## DATA SHT 1
DEXTER MAGNETIC TECHNOLOGIES,INC
Dimensional Inspection Report
JOB: 074364 |  |  |  |  | Inspected by:
PART #: 4022.621.4670 |  |  |  |  | Date:
FEATURES
Nominal | 0.3 | 3.85 | 8.5
Tolerance | 0.05 | +.15/+.05 | +.15/+.05
LSL | 0.25 | 3.9 | 8.55
USL | 0.35 | 4 | 8.65
MIN (calc) | 0.269 | 3.936 | 8.545
MAX (calc) | 0.297 | 3.97 | 8.618
specimen | feature1 | feature2 | feature3 | feature4 | feature5 | feature6 | feature7 | feature8 | feature9
1 | 0.28 | 3.97 | 8.606
2 | 0.297 | 3.951 | 8.545
3 | 0.284 | 3.938 | 8.612
4 | 0.282 | 3.936 | 8.6
5 | 0.284 | 3.942 | 8.573
6 | 0.283 | 3.944 | 8.618
7 | 0.287 | 3.952 | 8.596
8 | 0.28 | 3.949 | 8.595
9 | 0.28 | 3.954 | 8.617
10 | 0.277 | 3.952 | 8.616
11 | 0.269 | 3.944 | 8.615
12 | 0.281 | 3.939 | 8.602
13 | 0.284 | 3.963 | 8.545
14
15
16
17
18
19
20
21
22
23
24
25
26
27
28
29
30
31
32
33
34
35
36
37
38
39
40
41
42
43
44
45
46
47
48
49
50
51
52
53
54
55
56
57
58
59
60
61
62
63
64
65
66
67
68
69
70
71
72
73
74
75
76
77
78
79
80
81
82
83
84
85
86
87
88
89
90
91
92
93
94
95
96
97
98
99
100

## DATA SHT 2
DEXTER MAGNETIC TECHNOLOGIES,INC
Dimensional Inspection Report.
JOB: |  | PART #: | Inspected by: | Date:
PART | FEATURES
1
2
3
4
5
6
7
8
9
10
11
12
13
14
15
16
17
18
19
20
21
22
23
24
25
26
27
28
29
30
31
32
33
34
35
36
37
38
39
40
41
42
43
44
JOB: |  | PART #: | Inspected by: | Date:
PART | FEATURES
45
46
47
48
49
50
51
52
53
54
55
56
57
58
59
60
61
62
63
64
65
66
67
68
69
70
71
72
73
74
75
76
77
78
79
80
81
82
83
84
85
86
87
88